## Sheet1
c Roger N. Clark
	Total exposure	240	time in minutes		One total exposure signal =		1440.0	noise=	129.82	S / N =	11.09
per pixel	read noise	2.4	electrons
per pixel	dark current	0.07	electrons/sec	At 20 C	Signal =	object * minutes*60
per pixel	sky signal	1	electrons/sec		Noise =	sqrt(nframes) *sqrt(readnoise^2 + (darkcurrent + object+ sky) * exposure*60)
per pixel	interframe	4	delay in seconds			sqrt(c11) *sqrt(readnoise^2 + (darkcurrent + object+ sky) * b11*60)
per pixel	object signal	0.1	electrons/sec
	Stability time	10	minutes: the time interval that tracking/seeing might be good; at this value, 50% of frames are rejected
					Efficiency relative		Efficiency relative
					to long exposure %		to long exposure %
					Efficiency	including delay between		including delay between
	exposure	number	object	noise		Efficiency relative	factor due to	frames		frames
	time (min)	of frames	signal (e-)	(e-)	S / N	to long exposure %	Stability	and seeing-tracking loss
	0.1	2400.00	1440.0	175.13	8.22	74.1	0.990	44.0		44.48
	0.2	1200.00	1440.0	154.14	9.34	84.2	0.980	61.9		63.17
	0.3	800.00	1440.0	146.48	9.83	88.6	0.971	70.4		72.51
	0.5	480.00	1440.0	140.05	10.28	92.7	0.952	77.9		81.79
	0.7	342.86	1440.0	137.20	10.50	94.6	0.935	80.7		86.40
	1	240.00	1440.0	135.02	10.67	96.2	0.909	81.9		90.14
	1.4	171.43	1440.0	133.55	10.78	97.2	0.877	81.4		92.79
	2	120.00	1440.0	132.44	10.87	98.0	0.833	79.1		94.86
	3	80.00	1440.0	131.56	10.95	98.7	0.769	74.3		96.53
	4	60.00	1440.0	131.12	10.98	99.0	0.714	69.6		97.38
	5	48.00	1440.0	130.86	11.00	99.2	0.667	65.3		97.90
	6	40.00	1440.0	130.68	11.02	99.3	0.625	61.4		98.25
	7	34.29	1440.0	130.56	11.03	99.4	0.588	57.9		98.50
	8	30.00	1440.0	130.46	11.04	99.5	0.556	54.8		98.69
	9	26.67	1440.0	130.39	11.04	99.6	0.526	52.0		98.83
	10	24.00	1440.0	130.33	11.05	99.6	0.500	49.5		98.95
	12	20.00	1440.0	130.24	11.06	99.7	0.455	45.1		99.13
	15	16.00	1440.0	130.15	11.06	99.7	0.400	39.7		99.30
	20	12.00	1440.0	130.07	11.07	99.8	0.333	33.2		99.48
	25	9.60	1440.0	130.01	11.08	99.9	0.286	28.5		99.59
	30	8.00	1440.0	129.98	11.08	99.9	0.250	24.9		99.66
	40	6.00	1440.0	129.93	11.08	99.9	0.200	19.9		99.75
	50	4.80	1440.0	129.91	11.08	99.9	0.167	16.6		99.80
	60	4.00	1440.0	129.89	11.09	99.9	0.143	14.3		99.84
	80	3.00	1440.0	129.87	11.09	100.0	0.111	11.1		99.88
	100	2.40	1440.0	129.85	11.09	100.0	0.091	9.1		99.91
	120	2.00	1440.0	129.84	11.09	100.0	0.077	7.7		99.93
	240	1.00	1440.0	129.82	11.09	100.0	0.040	4.0		99.97

					% Efficiency relative to long exposure
					% Efficiency relative to long exposure including delay between frames and seeing/tracking degradation
					% Efficiency relative to long exposure including delay between frames
Sub Exposure Time (minutes)
Relative Efficiency